## Sheet1
FORM No. 31
[See Rule 64(3)]
Prescribed for report examination of hoist or lift
Occupier (or owner) of premises:
Address:
1.
(a) Type of hoist or lift and identification number or description.
(b) Date of construction or re- construction (if ascertainable).
2. Design and construction
Are all parts of the hoist or lift of good mechanical construction, sound material and adequate strength (so far ascertainable).
3. Maintenance:
Are the following parts of the hoist or lift properly maintained and in good working order:
If not, state what defects have been found.
(a) Enclosure of hoistway or liftway.
(b) Landing gates and cage gate (s).
(c) Interlocks on the landing gates and gate(s)
(d) Other gate fastenings.
(e) Cage or platform and fittings, cage guides, buffers, Interior of the hoistway or liftway.
(f) Over running devices
(g) Suspension ropes or chains, and their attachments
(h) Safety gear, i.e., arrangements for preventing fall of platform or cage brakes
(i) Breaks
(j) Worm or spur gearing
(k) Other electrical equipment
(l) Other parts.
4. What parts (if any) were inaccessible?
5. Repairs, renewal or alterations (if any) required and the period within which they should be executed.
6. Maximum safe working load subject to repairs, renewals or alterations (if any) specified in (5). Others
7. Others
I/We certify that ……………………………… I/We thoroughly examined the hoist or lift and that the above is a correct report of the result.
Signature ………………………………..
Qualification ……………………………
Address …………………………………..
Date…………………………………………
Counter Signature ……………………....
If employed by a Company or Association, give name and address……………………………
………………………………………………………………………………….
Date ………………………………………..